## Instructions
Licensed Fixed Wireless Evidence Submission Template – Instructions
Below are instructions to properly complete this form. For additional information regarding the details that must be provided for each field in this spreadsheet, please refer to the Licensed Fixed Wireless Service Evidence Template Schema that is provided in the Instruction Manual.
Tab Name | Tab Instructions
Logical Network Diagram | Provide a logical diagram showing backhaul connection between the Internet and provider demarcation; provider-operated backbone fiber or wireless network to base station site(s); towers/vertical structures; radio access network (RAN); frequency bands and channels used; example premises installation(s) (vertical structure where applicable, connection from antenna to CPE, connection from CPE to user equipment). Illustrate a worst-case scenario for link capacities and number of subscribers served per network segment.
Network Assumptions | Network assumptions are details of typical global parameters used in the network design as should be specified.
Tower Sites | Each site in the network must be designated by an individual row in the table. The site name, which is specifically a unique name for a given site, is its location described by latitude and longitude in decimal coordinates projected to NAD83 datum. An address should be included for each site. The structure type is a description of the tower, such as monopole or guyed tower. The backhaul type parameter should be described as the technology and medium used such as fiber, wireless, coax, etc. The capacity of the backhaul is described in Megabits Per Second (Mbps).
Sectors | Each sector in the network must be designated by an individual row in the table. The sector ID must be a unique name for a given sector. That sector must belong to a parent site in the previous sheet. The transmit antenna parameters are described in decibels referenced to a milliwatt (dBmW). Antenna gain is in reference to an isotropic antenna. The operating band is the name describing the frequency band in use such as CBRS, BRS/EBS, etc. The bandwidth is the total bandwidth in use at the given sector antenna. The duplexing is described as either Time Divisional Duplexing (TDD) or Frequency Division Duplexing (FDD).
BSLs (Broadband Serviceable Locations) | A Broadband Serviceable Location (BSL) is a business or residential location in the United States where mass-market fixed broadband internet access service is, or can be, installed. It's essentially a point on a map representing a location that the FCC deems eligible for broadband service. Each BSL in the network must be designated by an individual row in the table. The physical location, either indoor or outdoor, of the customer premises equipment (CPE) must be provided. The BSL must belong to a parent sector (“Serving Sector ID”), and the CPE antenna parameters are described in decibels referenced to a milliwatt (dBmW). Antenna gain is in reference to an isotropic antenna. The signal intensity is typically known as the received power or reference symbol received power and shall be calculated based upon RF predictions, that include the effects from terrain and ground clutter, and referenced to dBmW. Signal quality can be referenced as Signal to Noise and Interference Ratio (SINR), Reference Symbol Received Quality (RSRQ), etc. The Maximum Downlink and Uplink throughputs shall reference the maximum throughput the given BSL can receive given the signal quality and signal intensity calculated. A lookup table is typically provided by the manufacturer. Do not provide provisioned throughput.
Uplink MCS table Downlink MCS table | Uplink and Downlink MCS Tables are typically provided by the manufacturer. They relate throughput to signal quality and intensity. Each modulation type is provided as an individual row in the sheet.

## Logical Network Diagram
Logical Network Diagram
Provide a logical diagram showing backhaul connection between the Internet and provider demarcation; provider-operated backbone fiber or wireless network to base station site(s); towers/vertical structures; radio access network (RAN); frequency bands and channels used; example premises installation(s) (vertical structure where applicable, connection from antenna to CPE, connection from CPE to user equipment). Illustrate a worst-case scenario for link capacities and number of subscribers served per network segment.

## Network Assumptions
Licensed Fixed Wireless Design – Network Assumptions
General
Maximum downlink user throughput (Mbps)
Maximum uplink user throughput (Mbps)
Maximum latency of the network (milliseconds)
Maximum coverage distance (mi)
Design network availability per month (%)
Design oversubscription percentage
For TDD channels: DL to UL channel ratio
Network-Specific
Radio Access Network (RAN) manufacturer
Maximum number of MIMO layers supported
Beamforming mechanism/technique and expected capacity gains used to improve throughput and capacity
Carrier aggregation techniques to improve throughput and capacity
Description of security to prevent unauthorized devices and users from having access to the network
Description of user prioritization
Description of system redundancy
Does your system operate on solely licensed spectrum?
Describe how the proposed network will meet the following performance targets five years after initial deployment: (1) Provide at least 240 Mbps download and 48 Mbps upload capacity to each Broadband Serviceable Location (BSL) (2) Support simultaneous 12 Mbps throughput for all connected users (BEAD and non-BEAD users) **Please include the following in your calculations: (1) Existing and future network components upon which the application is dependent (2) Oversubscription ratios (3) Number of anticipated subscribers that will utilize shared capacity along any segment of the network as of the activation date *Calculations should be for the proposed design specific to the BSLs and all network components encompassed the application.
Describe how the proposed network will support deployment of 5G, successor wireless technologies, and other advanced services. How will your network be able to support rural capacity backhaul of at least 300 Mbps download and 30 Mbps upload capacity to each of three mobile carriers within the proposed project area? Your response must include a description of the technology used for the backhaul (if different from the one serving the BSLs) and any modifications that need to be made to the network.

## Tower Sites
Site Name | Latitude | Longitude | Elevation | Address Line1 | Address Line2 | Address Line3 | Backhaul Type | Backhaul Capacity (Mbps) | Structure Type | Call Signs for FCC Licenses | Existing or New Tower

## Sectors
Sector ID (to Match the ID in the Data File) | Name of Parent Site (the Site Name as Referenced in the Tower Site Tab) | Radio Make and Model Number | Transmit Antenna Gain (dBi) | Transmit Antenna Height (Feet) | Antenna Pointing Azimuth (Referenced to true north) | Antenna Down Tilt (Electrical or Mechanical in Degrees) | Antenna Beamwidth (Degrees) | Antenna Make and Model Number | Transmit Antenna Pattern (Provide Pattern File) | Transmit Max Transmitter Power Per Channel (dBmW) | Total Transmit Transmission Line Loss (dB) | Effective Isotropic Radiated Power (EIRP) (dBm) | Operating frequency bands | Total channel bandwidth for all operating bands | Duplexing Scheme TDD (Time Division Duplex) or FDD (Frequency Division Duplex)

## BSLs
FCC/NTIA Location ID | Elevation (feet) | CPE Make and Model | CPE EIRP (dBm) | Losses from CPE Unit to CPE Antenna (dB) | CPE Antenna Gain (dBi) | Indoor or Outdoor Installation | Signal Intensity (e.g., Received Signal Power(RSRP)) (dBm) | Signal Quality (e.g., Received Signal Quality (RSRQ), Signal to Noise Ratio (SNR)) (dB) | Serving Sector ID | Downlink Maximum Throughput (Mbps) based on MCS (Modulation Coding Scheme) Table | Uplink Maximum Throughput (Mbps) based on MCS table

## Uplink MCS Table
Modulation Type | Channel Bandwidth | Signal Quality (e.g., RSRQ, SNR) (dB) | Corresponding Signal Intensity (e.g., RSRP, Received Power) (dBm) | Corresponding Throughput (Mbps)

## Downlink MCS Table
Modulation Type | Channel Bandwidth | Signal Quality (e.g., RSRQ, SNR) (dB) | Corresponding Signal Intensity (e.g., RSRP, Received Power) (dBm) | Corresponding Throughput (Mbps)